## calculation
CALCULATOR SR et BASE by C. Becot
Rev | December 2015 | Change the brown color values in each table regardless of other tables. | [6 empty] | Results in blue
|  | STEREO RATIO |  |  |  |  | BASE
| acuity | k | 0.0004 |  |  | acuity | k | 0.0004
| Base | B | 63 | mm
| camera to subject | D | 1.8 | m |  | subject | D | 6 | m
| subject to far plan | L | 5 | m |  | background | L | 9 | m
| angle factor | M | 1.5 |  |  | angle factor | M | 1.33
[6 empty] | Stereo Ratio | SR | 30
|  | SR = | 42.8922 |  |  |  | B = | 159.6 | mm
|  | TRANCHE NEUTRE |  |  |  |  | TRANCHE NEUTRE
|  | Z = | 0.020809 | m |  |  | N = | 0.091603 | m
First Plan
| acuity | k | 0.0004 | 0.0004 |  |  | SR stereoscopic ratio
| Base | B | 75 | 75 | mm |  | B base
| subject to far plan | L | infinite | 6 | m |  | D distance camera to subject
| Stereo Ratio | SR | 50 | 40 |  |  | L distance subject to next plan
| 148.5 | D = | 3.75 | 3.093 | m |  | k keeness, visual acuity
|  | ZOOM | diagonal angle is used to determine the focal length
| A | M | Film 35 mm | APS-C | Micro 4/3 | 1/1,75 | 1/1,8 | 1/3,2
| angle of field | field factor | 43 | 28.3 | 21.6 | 9.1 | 8.97 | 5
| 92 | 1.8009 | 20.7623 | 13.6645 | 10.4294 | 4.3939 | 4.3311 | 2.4142
| 84 | 1.5659 | 23.8782 | 15.7152 | 11.9946 | 5.0533 | 4.9811 | 2.7765
| 75 | 1.3345 | 28.0193 | 18.4406 | 14.0748 | 5.9297 | 5.845 | 3.2581
| 63 | 1.0657 | 35.0848 | 23.0907 | 17.624 | 7.4249 | 7.3189 | 4.0796
| 60 | 1.0041 | 37.2391 | 24.5085 | 18.7061 | 7.8808 | 7.7682 | 4.3301
| 47 | 0.7562 | 49.4466 | 32.5428 | 24.8383 | 10.4643 | 10.3148 | 5.7496
| 34 | 0.53171 | 70.3233 | 46.2826 | 35.3252 | 14.8824 | 14.6698 | 8.1771
| 29 | 0.44977 | 83.1343 | 54.714 | 41.7605 | 17.5935 | 17.3422 | 9.6668
| 16 | 0.24442 | 152.9804 | 100.6825 | 76.846 | 32.3749 | 31.9124 | 17.7884
| 12 | 0.18279 | 204.5588 | 134.6283 | 102.7551 | 43.2904 | 42.6719 | 23.7859
| 8 | 0.12161 | 307.4643 | 202.3544 | 154.4472 | 65.068 | 64.1385 | 35.7517
NOTES
| keeness | L'acuité visuelle est l'angle permettant de discriminer deux points voisins
0,0004 radians soit 2 mm à 5m possible pour > 70% de la population
| field angle factor | factor of the field angle as zoom variation
| distances | - determine the base with the first plan as subject.
- considerer as background either the plan just behind the first one, or the furthest one
- the distance between the subject and its following plane determines the relief effect
| Ratio Stereo SR |  | appreciations |  | sen by the eyes | base 65 to 80 mm
|  | 0 à 10 | weak |  | plans more than 20 m far
|  | 10 à 20 | moderate |  | plans at moderate distance 10 à 20 m
|  | 20 à 35 | heighten |  | plans not too far, 5 to 10 m
|  | 35 à 50 | strong |  | near plans 3,5 to 5m in front of a far background
|  | 50 à 70 | excessive | cardboard effect
|  | > 70 | disturbing | to avoid
| NB | the 3D sensation varies depending on the lighting, the contrast, the colors, the abundance or not of successive plans,
| Calculate the base | - on one or several plans with SR values favourable to a natural rendering,
- on the first plan with <sr = 50 for a maximum stereoscopic effect
| Neutral zone | zone clos to a plane, foreward and backward in which there is no steeoscopic effect viewable
| First plan | distance mini with SR = 50 for the maximum stereoscopic effect
with a comfortable stereoscopic vision
International Stereoscopic Union
| " Golden Rule " | for the distance to the nearest plan
| Dn = B x F* | all dimensions in millimeters
F* fequivalent focal length
|  | Dn | B | F*
| B calculation | 5000 | 75 | 40
| Dn calculation | 4666.6667 | 116.6667 | 40
This rule overestimate when the background laid further

## formulas
STEREO RATIO
acuity | K | 0.0004
Base | B | 30 | mm
camera to subject | D | 1.1 | m | SR = |  |  | B x P
subject-background | P | 0.25 | m |  |  | k x D x (D+P)
field angle factor | M | 0.24
| SR | 52.6094
NEUTRAL ZONE
[5 empty] | P = | k D²
acuity | K | 0.0004 |  |  |  | B – k D
stereo ratio | SR | 52.6094
Base | B | 30 | mm
subject-background | D | 1.1 | m
| N | 0.016373 | m
FIRST PLAN
acuité | i | 0.0004 | 0.0004 |  | q = | L² + 4 | B . L
Base | B | 75 | 75 | mm |  |  | SR . A
subject-background | L | infinite | 6 | m
Stereo Ratio | SR | 50 | 40 |  | D = | Öq - L
148.5 | D = | 3.75 | 3.093 | m |  | 2
ZOOM
SR = SR* x M
SR* Stereoscopic ratio with standard fical lens, angle of diagonal angle field = 60°
M angle of field factor

## zoom
FIELD FACTOR RANGE
| DIAGONAL ANGLE |  |  | A | Field angle
A | M | Film 35 mm | APS-C | Micro 4/3 | Digital 1/1,75 | Digital 1/1,8 | Digital 1/3,2 | F*/F
Field angle | field factor | 43 | 28.3 | 21.6 | 9.1 | 8.97 | 5 | F* = 37 mm
92 | 1.8009 | 20.7623 | 13.6645 | 10.4294 | 4.3939 | 4.3311 | 2.4142 | 1.7936
84 | 1.5659 | 23.8782 | 15.7152 | 11.9946 | 5.0533 | 4.9811 | 2.7765 | 1.5595
75 | 1.3345 | 28.0193 | 18.4406 | 14.0748 | 5.9297 | 5.845 | 3.2581 | 1.329
63 | 1.0657 | 35.0848 | 23.0907 | 17.624 | 7.4249 | 7.3189 | 4.0796 | 1.0614
60 | 1.0041 | 37.2391 | 24.5085 | 18.7061 | 7.8808 | 7.7682 | 4.3301 | 1
47 | 0.7562 | 49.4466 | 32.5428 | 24.8383 | 10.4643 | 10.3148 | 5.7496 | 0.75312
34 | 0.53171 | 70.3233 | 46.2826 | 35.3252 | 14.8824 | 14.6698 | 8.1771 | 0.52954
29 | 0.44977 | 83.1343 | 54.714 | 41.7605 | 17.5935 | 17.3422 | 9.6668 | 0.44794
16 | 0.24442 | 152.9804 | 100.6825 | 76.846 | 32.3749 | 31.9124 | 17.7884 | 0.24342
12 | 0.18279 | 204.5588 | 134.6283 | 102.7551 | 43.2904 | 42.6719 | 23.7859 | 0.18205
8 | 0.12161 | 307.4643 | 202.3544 | 154.4472 | 65.068 | 64.1385 | 35.7517 | 0.12112
M = G / G*
G = 2 tan (A/2)
Field angle diagonal A = 60° => horizontal field angle = 53° => M = 1
NB | There is a small difference when angle field factor is calculated on horizontal or diagonal angles,.
Also when calculating focal length ratio

## converge
ANGLE OF CONVERGENCE
DISTANCE | 0.4 | 0.8 | 1.2 | 1.5 | 1.8 | 2 | 2.5 | 3.5 | 5 | 6 | 8 | 10 | 15 | 20
BASE
65 | 4.6474 | 2.3275 | 1.5522 | 1.2418 | 1.0349 | 0.93145 | 0.74518 | 0.53229 | 0.37261 | 0.31051 | 0.23288 | 0.18631 | 0.1242 | 0.093153 | angle of convergence in degree
65 | 1.5585 | 1.5462 | 1.5339 | 1.5247 | 1.5155 | 1.5093 | 1.494 | 1.4635 | 1.4181 | 1.3882 | 1.3294 | 1.2723 | 1.1384 | 1.0191 | angle of convergence in radian
| 15.49% | 7.758% | 5.174% | 4.139% | 3.45% | 3.105% | 2.484% | 1.774% | 1.242% | 1.035% | 0.7763% | 0.621% | 0.414% | 0.3105% | % of shifted parallax in the plan of the center of convergence
La convergence ne modifie pas le ratio stéréoscopique SR mais modifie la vision dans la fenêtre
The convergence does not modify the stereoscopic ratio SR but modify the vision in the stereoscopic window,