## Formulas
FORMULAS and CALCULATIONS
Christian BECOT november 2002 |  |  | k | D | L | B | SR | results
CALCULATION of the BASE | [10 empty] | International Stereoscopic Union
general formula of the BASE = | k D (D+L) SR |  | 0.0004 | 5 | 15 | B = | 30 | 80 | mm
| L | [8 empty] | " Golden Rule " | with the distance camera - first plan
[10 empty] | Dn = B x F* | all values in millimeters
BASE when SR = 10 | k D (D+L) |  | 0.0004 | 5 | 15 | B SR 10 = | 10 | 26.6667 | mm |  | F* equivalent focal length
| L | [9 empty] | Dn | B | F*
CALCULATION of SR and of NEAREST DISTANCE | [9 empty] | calculate base | 5000 | 125 | 40
STEREOSCOPIC RATIO = | B L |  | 0.0004 | 5 | 15 | 75 | SR = | 28.125 |  | calculate distance | 3000 | 75 | 40
k D (D+L)
[10 empty] | Rule giving | SR ~ 40 when L is x2 Dn
Neutral zone = | k D² |  | 0.0004 | 5 | 15 | 75 | 1 | -0.19048 | m |  | SR ~ 50 when L is x5 Dn
| (B – SR k D) | [9 empty] | SR ~ 60 when L is x20 Dn
NEAREST SUBJECT | with background at infinite
minimum distance of first plan | [9 empty] | First PLAN | depending on B, D, L
| B |  | 0.0004 | Dn = | infinite | 75 | 28.125 | 6.6667 | m | acuity | k | 0.0004 | 0.0004
| SR k | [8 empty] | Base | B | 75 | 75 | mm
[10 empty] | subject- background | L | infini | 10 | m
SUJET LE PLUS PROCHE | with L distance subject-background | [8 empty] | Stereo Ratio | SR | 50 | 30
minimum distance of first plan | [9 empty] | 350 | Dn = | 3.75 | 4.3541 | m
| 625 |  | 0.0004 | Dn = | 15 | 75 | 28.125 | 5 | m
[10 empty] | Equation | D² + L . D - (B . L / SR . k = 0
[10 empty] | q = L² + 4 | B . L |  | Dn = | Öq - L
[11 empty] | SR .k |  |  | 2
Variables: | Notes : |  | The Base B and the stereoscopic ratio are proportional
SR stéréoscopic ratio |  |  | input values | [8 empty] | L = infinite | Dn = B /SR / a
B base |  |  | transferred values
D distance camera to subject |  |  | calculated value
L distance subject to next plan backward |  | For calculations in these tables
k keeness |  |  | k and SR no unit
D and L in meters
B in millimeters

## angular field
| ANGLE of FIELD FACTOR |  |  | A | Angle de champ |  | C. Becot
| M field factor |  |  |  | Field angle |  | 26·10·2012
A | M | Film 35 mm | APS-C | Micro 4/3 | Digital 1/1,75 | Digital 1/1,8 | Digital 1/3,2 | F*/F
|  | 43 | 28.3 | 21.6 | 9.1 | 8.97 | 5 | F* tel que M=1
92 | 1.8009 | 20.7623 | 13.6645 | 10.4294 | 4.3939 | 4.3311 | 2.4142 | 1.7936
84 | 1.5659 | 23.8782 | 15.7152 | 11.9946 | 5.0533 | 4.9811 | 2.7765 | 1.5595
75 | 1.3345 | 28.0193 | 18.4406 | 14.0748 | 5.9297 | 5.845 | 3.2581 | 1.329
63 | 1.0657 | 35.0848 | 23.0907 | 17.624 | 7.4249 | 7.3189 | 4.0796 | 1.0614
60 | 1.0041 | 37.2391 | 24.5085 | 18.7061 | 7.8808 | 7.7682 | 4.3301 | 1
47 | 0.7562 | 49.4466 | 32.5428 | 24.8383 | 10.4643 | 10.3148 | 5.7496 | 0.75312
34 | 0.53171 | 70.3233 | 46.2826 | 35.3252 | 14.8824 | 14.6698 | 8.1771 | 0.52954
29 | 0.44977 | 83.1343 | 54.714 | 41.7605 | 17.5935 | 17.3422 | 9.6668 | 0.44794
16 | 0.24442 | 152.9804 | 100.6825 | 76.846 | 32.3749 | 31.9124 | 17.7884 | 0.24342
12 | 0.18279 | 204.5588 | 134.6283 | 102.7551 | 43.2904 | 42.6719 | 23.7859 | 0.18205
M = G / G*
G = 2 tan (A/2)
Reference value : A = 60° => M = 1
Notes | There is a slight difference when horizontal or diagonal angle is applied,
All values are diagonal values.

## tables 3D ratio
S T E R E O S C O P I C R A T I O
[6 empty] | D = distance from camera to subject |  |  |  | meters |  |  |  | Formula and table by Christian Bécot
acuity k = | 0.0004 |  | SR = | LB |  | L = distance from subject and next plan or background |  |  |  | meters
|  |  |  | kD(D+L) |  | k, B, D, L can be changed |  |  |  | B in millimeters |  |  |  | october 2002
Base B = | 70 | [6 empty] | 70
D = | 3 | 5 | 10 | 15 | 20 | 30 | 50 | 75 | 100 | 150 | 200 | 300 | 500 | 1000
L =
0.2 | 3.6458 | 1.3462 | 0.34314 | 0.15351 | 0.086634 | 0.038631 | 0.013944 | 0.0062057 | 0.003493 | 0.0015535 | 0.00087413 | 0.00038863 | 0.00013994 | 3.4993e-05
0.5 | 8.3333 | 3.1818 | 0.83333 | 0.37634 | 0.21341 | 0.095628 | 0.034653 | 0.015453 | 0.0087065 | 0.003876 | 0.002182 | 0.0009706 | 0.00034965 | 8.7456e-05
1 | 14.5833 | 5.8333 | 1.5909 | 0.72917 | 0.41667 | 0.18817 | 0.068627 | 0.030702 | 0.017327 | 0.0077263 | 0.0043532 | 0.001938 | 0.0006986 | 0.00017483
2 | 23.3333 | 10 | 2.9167 | 1.3725 | 0.79545 | 0.36458 | 0.13462 | 0.060606 | 0.034314 | 0.015351 | 0.0086634 | 0.0038631 | 0.0013944 | 0.0003493
5 | 36.4583 | 17.5 | 5.8333 | 2.9167 | 1.75 | 0.83333 | 0.31818 | 0.14583 | 0.083333 | 0.037634 | 0.021341 | 0.0095628 | 0.0034653 | 0.00087065
10 | 44.8718 | 23.3333 | 8.75 | 4.6667 | 2.9167 | 1.4583 | 0.58333 | 0.27451 | 0.15909 | 0.072917 | 0.041667 | 0.018817 | 0.0068627 | 0.0017327
20 | 50.7246 | 28 | 11.6667 | 6.6667 | 4.375 | 2.3333 | 1 | 0.49123 | 0.29167 | 0.13725 | 0.079545 | 0.036458 | 0.013462 | 0.0034314
30 | 53.0303 | 30 | 13.125 | 7.7778 | 5.25 | 2.9167 | 1.3125 | 0.66667 | 0.40385 | 0.19444 | 0.11413 | 0.05303 | 0.019811 | 0.0050971
50 | 55.0314 | 31.8182 | 14.5833 | 8.9744 | 6.25 | 3.6458 | 1.75 | 0.93333 | 0.58333 | 0.29167 | 0.175 | 0.083333 | 0.031818 | 0.0083333
75 | 56.0897 | 32.8125 | 15.4412 | 9.7222 | 6.9079 | 4.1667 | 2.1 | 1.1667 | 0.75 | 0.38889 | 0.23864 | 0.11667 | 0.045652 | 0.012209
100 | 56.6343 | 33.3333 | 15.9091 | 10.1449 | 7.2917 | 4.4872 | 2.3333 | 1.3333 | 0.875 | 0.46667 | 0.29167 | 0.14583 | 0.058333 | 0.015909
150 | 57.1895 | 33.871 | 16.4062 | 10.6061 | 7.7206 | 4.8611 | 2.625 | 1.5556 | 1.05 | 0.58333 | 0.375 | 0.19444 | 0.080769 | 0.022826
200 | 57.4713 | 34.1463 | 16.6667 | 10.8527 | 7.9545 | 5.0725 | 2.8 | 1.697 | 1.1667 | 0.66667 | 0.4375 | 0.23333 | 0.1 | 0.029167
300 | 57.7558 | 34.4262 | 16.9355 | 11.1111 | 8.2031 | 5.303 | 3 | 1.8667 | 1.3125 | 0.77778 | 0.525 | 0.29167 | 0.13125 | 0.040385
500 | 57.9854 | 34.6535 | 17.1569 | 11.3269 | 8.4135 | 5.5031 | 3.1818 | 2.029 | 1.4583 | 0.89744 | 0.625 | 0.36458 | 0.175 | 0.058333
1000 | 58.1589 | 34.8259 | 17.3267 | 11.4943 | 8.5784 | 5.6634 | 3.3333 | 2.1705 | 1.5909 | 1.0145 | 0.72917 | 0.44872 | 0.23333 | 0.0875
Base B = | 150 | [6 empty] | 150
D = | 3 | 5 | 10 | 15 | 20 | 30 | 50 | 75 | 100 | 150 | 200 | 300 | 500 | 1000
L =
0.2 | 7.8125 | 2.8846 | 0.73529 | 0.32895 | 0.18564 | 0.082781 | 0.02988 | 0.013298 | 0.007485 | 0.0033289 | 0.0018731 | 0.00083278 | 0.00029988 | 7.4985e-05
0.5 | 17.8571 | 6.8182 | 1.7857 | 0.80645 | 0.45732 | 0.20492 | 0.074257 | 0.033113 | 0.018657 | 0.0083056 | 0.0046758 | 0.0020799 | 0.00074925 | 0.00018741
1 | 31.25 | 12.5 | 3.4091 | 1.5625 | 0.89286 | 0.40323 | 0.14706 | 0.065789 | 0.037129 | 0.016556 | 0.0093284 | 0.0041528 | 0.001497 | 0.00037463
2 | 50 | 21.4286 | 6.25 | 2.9412 | 1.7045 | 0.78125 | 0.28846 | 0.12987 | 0.073529 | 0.032895 | 0.018564 | 0.0082781 | 0.002988 | 0.0007485
5 | 78.125 | 37.5 | 12.5 | 6.25 | 3.75 | 1.7857 | 0.68182 | 0.3125 | 0.17857 | 0.080645 | 0.045732 | 0.020492 | 0.0074257 | 0.0018657
10 | 96.1538 | 50 | 18.75 | 10 | 6.25 | 3.125 | 1.25 | 0.58824 | 0.34091 | 0.15625 | 0.089286 | 0.040323 | 0.014706 | 0.0037129
20 | 108.6957 | 60 | 25 | 14.2857 | 9.375 | 5 | 2.1429 | 1.0526 | 0.625 | 0.29412 | 0.17045 | 0.078125 | 0.028846 | 0.0073529
30 | 113.6364 | 64.2857 | 28.125 | 16.6667 | 11.25 | 6.25 | 2.8125 | 1.4286 | 0.86538 | 0.41667 | 0.24457 | 0.11364 | 0.042453 | 0.010922
50 | 117.9245 | 68.1818 | 31.25 | 19.2308 | 13.3929 | 7.8125 | 3.75 | 2 | 1.25 | 0.625 | 0.375 | 0.17857 | 0.068182 | 0.017857
75 | 120.1923 | 70.3125 | 33.0882 | 20.8333 | 14.8026 | 8.9286 | 4.5 | 2.5 | 1.6071 | 0.83333 | 0.51136 | 0.25 | 0.097826 | 0.026163
100 | 121.3592 | 71.4286 | 34.0909 | 21.7391 | 15.625 | 9.6154 | 5 | 2.8571 | 1.875 | 1 | 0.625 | 0.3125 | 0.125 | 0.034091
150 | 122.549 | 72.5806 | 35.1562 | 22.7273 | 16.5441 | 10.4167 | 5.625 | 3.3333 | 2.25 | 1.25 | 0.80357 | 0.41667 | 0.17308 | 0.048913
200 | 123.1527 | 73.1707 | 35.7143 | 23.2558 | 17.0455 | 10.8696 | 6 | 3.6364 | 2.5 | 1.4286 | 0.9375 | 0.5 | 0.21429 | 0.0625
300 | 123.7624 | 73.7705 | 36.2903 | 23.8095 | 17.5781 | 11.3636 | 6.4286 | 4 | 2.8125 | 1.6667 | 1.125 | 0.625 | 0.28125 | 0.086538
500 | 124.2545 | 74.2574 | 36.7647 | 24.2718 | 18.0288 | 11.7925 | 6.8182 | 4.3478 | 3.125 | 1.9231 | 1.3393 | 0.78125 | 0.375 | 0.125
1000 | 124.6261 | 74.6269 | 37.1287 | 24.6305 | 18.3824 | 12.1359 | 7.1429 | 4.6512 | 3.4091 | 6.6663 | 1.5625 | 0.96154 | 0.5 | 0.1875
Base B = | 250 | [6 empty] | 250
D = | 3 | 5 | 10 | 15 | 20 | 30 | 50 | 75 | 100 | 150 | 200 | 300 | 500 | 1000
L =
0.2 | 13.0208 | 4.8077 | 1.2255 | 0.54825 | 0.30941 | 0.13797 | 0.049801 | 0.022163 | 0.012475 | 0.0055482 | 0.0031219 | 0.001388 | 0.0004998 | 0.00012498
0.5 | 29.7619 | 11.3636 | 2.9762 | 1.3441 | 0.7622 | 0.34153 | 0.12376 | 0.055188 | 0.031095 | 0.013843 | 0.007793 | 0.0034664 | 0.0012488 | 0.00031234
1 | 52.0833 | 20.8333 | 5.6818 | 2.6042 | 1.4881 | 0.67204 | 0.2451 | 0.10965 | 0.061881 | 0.027594 | 0.015547 | 0.0069214 | 0.002495 | 0.00062438
2 | 83.3333 | 35.7143 | 10.4167 | 4.902 | 2.8409 | 1.3021 | 0.48077 | 0.21645 | 0.12255 | 0.054825 | 0.030941 | 0.013797 | 0.0049801 | 0.0012475
5 | 130.2083 | 62.5 | 20.8333 | 10.4167 | 6.25 | 2.9762 | 1.1364 | 0.52083 | 0.29762 | 0.13441 | 0.07622 | 0.034153 | 0.012376 | 0.0031095
10 | 160.2564 | 83.3333 | 31.25 | 16.6667 | 10.4167 | 5.2083 | 2.0833 | 0.98039 | 0.56818 | 0.26042 | 0.14881 | 0.067204 | 0.02451 | 0.0061881
20 | 181.1594 | 100 | 41.6667 | 23.8095 | 15.625 | 8.3333 | 3.5714 | 1.7544 | 1.0417 | 0.4902 | 0.28409 | 0.13021 | 0.048077 | 0.012255
30 | 189.3939 | 107.1429 | 46.875 | 27.7778 | 18.75 | 10.4167 | 4.6875 | 2.381 | 1.4423 | 0.69444 | 0.40761 | 0.18939 | 0.070755 | 0.018204
50 | 196.5409 | 113.6364 | 52.0833 | 32.0513 | 22.3214 | 13.0208 | 6.25 | 3.3333 | 2.0833 | 1.0417 | 0.625 | 0.29762 | 0.11364 | 0.029762
75 | 200.3205 | 117.1875 | 55.1471 | 34.7222 | 24.6711 | 14.881 | 7.5 | 4.1667 | 2.6786 | 1.3889 | 0.85227 | 0.41667 | 0.16304 | 0.043605
100 | 202.2654 | 119.0476 | 56.8182 | 36.2319 | 26.0417 | 16.0256 | 8.3333 | 4.7619 | 3.125 | 1.6667 | 1.0417 | 0.52083 | 0.20833 | 0.056818
150 | 204.2484 | 120.9677 | 58.5938 | 37.8788 | 27.5735 | 17.3611 | 9.375 | 5.5556 | 3.75 | 2.0833 | 1.3393 | 0.69444 | 0.28846 | 0.081522
200 | 205.2545 | 121.9512 | 59.5238 | 38.7597 | 28.4091 | 18.1159 | 10 | 6.0606 | 4.1667 | 2.381 | 1.5625 | 0.83333 | 0.35714 | 0.10417
300 | 206.2706 | 122.9508 | 60.4839 | 39.6825 | 29.2969 | 18.9394 | 10.7143 | 6.6667 | 4.6875 | 2.7778 | 1.875 | 1.0417 | 0.46875 | 0.14423
500 | 207.0908 | 123.7624 | 61.2745 | 40.4531 | 30.0481 | 19.6541 | 11.3636 | 7.2464 | 5.2083 | 3.2051 | 2.2321 | 1.3021 | 0.625 | 0.20833
1000 | 207.7102 | 124.3781 | 61.8812 | 41.0509 | 30.6373 | 20.2265 | 11.9048 | 7.7519 | 5.6818 | 3.6232 | 2.6042 | 1.6026 | 0.83333 | 0.3125
Base B = | 350 | [6 empty] | 350
D = | 3 | 5 | 10 | 15 | 20 | 30 | 50 | 75 | 100 | 150 | 200 | 300 | 500 | 1000
L =
0.2 | 18.2292 | 6.7308 | 1.7157 | 0.76754 | 0.43317 | 0.19316 | 0.069721 | 0.031028 | 0.017465 | 0.0077674 | 0.0043706 | 0.0019431 | 0.00069972 | 0.00017497
0.5 | 41.6667 | 15.9091 | 4.1667 | 1.8817 | 1.0671 | 0.47814 | 0.17327 | 0.077263 | 0.043532 | 0.01938 | 0.01091 | 0.004853 | 0.0017483 | 0.00043728
1 | 72.9167 | 29.1667 | 7.9545 | 3.6458 | 2.0833 | 0.94086 | 0.34314 | 0.15351 | 0.086634 | 0.038631 | 0.021766 | 0.0096899 | 0.003493 | 0.00087413
2 | 116.6667 | 50 | 14.5833 | 6.8627 | 3.9773 | 1.8229 | 0.67308 | 0.30303 | 0.17157 | 0.076754 | 0.043317 | 0.019316 | 0.0069721 | 0.0017465
5 | 182.2917 | 87.5 | 29.1667 | 14.5833 | 8.75 | 4.1667 | 1.5909 | 0.72917 | 0.41667 | 0.18817 | 0.10671 | 0.047814 | 0.017327 | 0.0043532
10 | 224.359 | 116.6667 | 43.75 | 23.3333 | 14.5833 | 7.2917 | 2.9167 | 1.3725 | 0.79545 | 0.36458 | 0.20833 | 0.094086 | 0.034314 | 0.0086634
20 | 253.6232 | 140 | 58.3333 | 33.3333 | 21.875 | 11.6667 | 5 | 2.4561 | 1.4583 | 0.68627 | 0.39773 | 0.18229 | 0.067308 | 0.017157
30 | 265.1515 | 150 | 65.625 | 38.8889 | 26.25 | 14.5833 | 6.5625 | 3.3333 | 2.0192 | 0.97222 | 0.57065 | 0.26515 | 0.099057 | 0.025485
50 | 275.1572 | 159.0909 | 72.9167 | 44.8718 | 31.25 | 18.2292 | 8.75 | 4.6667 | 2.9167 | 1.4583 | 0.875 | 0.41667 | 0.15909 | 0.041667
75 | 280.4487 | 164.0625 | 77.2059 | 48.6111 | 34.5395 | 20.8333 | 10.5 | 5.8333 | 3.75 | 1.9444 | 1.1932 | 0.58333 | 0.22826 | 0.061047
100 | 283.1715 | 166.6667 | 79.5455 | 50.7246 | 36.4583 | 22.4359 | 11.6667 | 6.6667 | 4.375 | 2.3333 | 1.4583 | 0.72917 | 0.29167 | 0.079545
150 | 285.9477 | 169.3548 | 82.0312 | 53.0303 | 38.6029 | 24.3056 | 13.125 | 7.7778 | 5.25 | 2.9167 | 1.875 | 0.97222 | 0.40385 | 0.11413
200 | 287.3563 | 170.7317 | 83.3333 | 54.2636 | 39.7727 | 25.3623 | 14 | 8.4848 | 5.8333 | 3.3333 | 2.1875 | 1.1667 | 0.5 | 0.14583
300 | 288.7789 | 172.1311 | 84.6774 | 55.5556 | 41.0156 | 26.5152 | 15 | 9.3333 | 6.5625 | 3.8889 | 2.625 | 1.4583 | 0.65625 | 0.20192
500 | 289.9271 | 173.2673 | 85.7843 | 56.6343 | 42.0673 | 27.5157 | 15.9091 | 10.1449 | 7.2917 | 4.4872 | 3.125 | 1.8229 | 0.875 | 0.29167
1000 | 290.7943 | 174.1294 | 86.6337 | 57.4713 | 42.8922 | 28.3172 | 16.6667 | 10.8527 | 7.9545 | 5.0725 | 3.6458 | 2.2436 | 1.1667 | 0.4375
Base B = | 450 | [6 empty] | 450
D = | 3 | 5 | 10 | 15 | 20 | 30 | 50 | 75 | 100 | 150 | 200 | 300 | 500 | 1000
L =
0.2 | 23.4375 | 8.6538 | 2.2059 | 0.98684 | 0.55693 | 0.24834 | 0.089641 | 0.039894 | 0.022455 | 0.0099867 | 0.0056194 | 0.0024983 | 0.00089964 | 0.00022496
0.5 | 53.5714 | 20.4545 | 5.3571 | 2.4194 | 1.372 | 0.61475 | 0.22277 | 0.099338 | 0.05597 | 0.024917 | 0.014027 | 0.0062396 | 0.0022478 | 0.00056222
1 | 93.75 | 37.5 | 10.2273 | 4.6875 | 2.6786 | 1.2097 | 0.44118 | 0.19737 | 0.11139 | 0.049669 | 0.027985 | 0.012458 | 0.004491 | 0.0011239
2 | 150 | 64.2857 | 18.75 | 8.8235 | 5.1136 | 2.3438 | 0.86538 | 0.38961 | 0.22059 | 0.098684 | 0.055693 | 0.024834 | 0.0089641 | 0.0022455
5 | 234.375 | 112.5 | 37.5 | 18.75 | 11.25 | 5.3571 | 2.0455 | 0.9375 | 0.53571 | 0.24194 | 0.1372 | 0.061475 | 0.022277 | 0.005597
10 | 288.4615 | 150 | 56.25 | 30 | 18.75 | 9.375 | 3.75 | 1.7647 | 1.0227 | 0.46875 | 0.26786 | 0.12097 | 0.044118 | 0.011139
20 | 326.087 | 180 | 75 | 42.8571 | 28.125 | 15 | 6.4286 | 3.1579 | 1.875 | 0.88235 | 0.51136 | 0.23437 | 0.086538 | 0.022059
30 | 340.9091 | 192.8571 | 84.375 | 50 | 33.75 | 18.75 | 8.4375 | 4.2857 | 2.5962 | 1.25 | 0.7337 | 0.34091 | 0.12736 | 0.032767
50 | 353.7736 | 204.5455 | 93.75 | 57.6923 | 40.1786 | 23.4375 | 11.25 | 6 | 3.75 | 1.875 | 1.125 | 0.53571 | 0.20455 | 0.053571
75 | 360.5769 | 210.9375 | 99.2647 | 62.5 | 44.4079 | 26.7857 | 13.5 | 7.5 | 4.8214 | 2.5 | 1.5341 | 0.75 | 0.29348 | 0.078488
100 | 364.0777 | 214.2857 | 102.2727 | 65.2174 | 46.875 | 28.8462 | 15 | 8.5714 | 5.625 | 3 | 1.875 | 0.9375 | 0.375 | 0.10227
150 | 367.6471 | 217.7419 | 105.4688 | 68.1818 | 49.6324 | 31.25 | 16.875 | 10 | 6.75 | 3.75 | 2.4107 | 1.25 | 0.51923 | 0.14674
200 | 369.4581 | 219.5122 | 107.1429 | 69.7674 | 51.1364 | 32.6087 | 18 | 10.9091 | 7.5 | 4.2857 | 2.8125 | 1.5 | 0.64286 | 0.1875
300 | 371.2871 | 221.3115 | 108.871 | 71.4286 | 52.7344 | 34.0909 | 19.2857 | 12 | 8.4375 | 5 | 3.375 | 1.875 | 0.84375 | 0.25962
500 | 372.7634 | 222.7723 | 110.2941 | 72.8155 | 54.0865 | 35.3774 | 20.4545 | 13.0435 | 9.375 | 5.7692 | 4.0179 | 2.3437 | 1.125 | 0.375
1000 | 373.8784 | 223.8806 | 111.3861 | 73.8916 | 55.1471 | 36.4078 | 21.4286 | 13.9535 | 10.2273 | 6.5217 | 4.6875 | 2.8846 | 1.5 | 0.5625
Acuité k = | 0.0004 | 0.0004 | 0.0004 | 0.0004 | 0.0004 | 0.0004 | 0.0004 | 0.0004
Base B = | 450 | 450 | 450 | 450 | 450 | 450 | 450 | 450 | mm
Distance D = | 70 | 110 | 110 | 140 | 140 | 180 | 180 | 360 | mm
Distance L = | 20 | 30 | 70 | 40 | 80 | 40 | 180 | 1000 | mm
SR = | 3.5714 | 2.1916 | 3.9773 | 1.7857 | 2.9221 | 1.1364 | 3.125 | 2.2978
Purple value can be changed
Blue values are results
Distances D and L are in meters
Base is in millimeters